## Over all activity
Equipment | Operation ID | Generic Operation | Typical Parameters | Achieved | what needs to be done | effort required | How its Done | Automation Reference (function/config + presentation slide)
Oscilloscope | OSC_001 | Connect Channel | Channel, Signal Name | yes |  |  |  | ts.connect_matching(); channel via configure_scope(...,channels) - Slide 4 (Connect)
Oscilloscope | OSC_002 | Set Vertical Scale | Channel, Volts/Div | yes |  |  |  | config JSON: channels.<n>.vertical_scale - Slide 6 (Config parameters)
Oscilloscope | OSC_003 | Set Vertical Position | Channel, Division | yes |  |  |  | config JSON: channels.<n>.vertical_position - Slide 6 (Config parameters)
Oscilloscope | OSC_004 | Set Coupling | Channel, DC/AC | yes |  |  |  | config JSON: channels.<n>.input_coupling - Slide 6 (Config parameters)
Oscilloscope | OSC_005 | Set Horizontal Scale | Time/Div | yes |  |  |  | ts.configure_scope(..., duration_s=) - Slide 5/6 (Configure)
Oscilloscope | OSC_006 | Set Record Length | Sample Count | yes |  |  |  | config JSON: record_length - Slide 6 (Config parameters)
Oscilloscope | OSC_007 | Set Trigger Source | Channel | yes |  |  |  | config JSON: trigger_source - Slide 6 (Config parameters)
Oscilloscope | OSC_008 | Set Trigger Slope | Rising/Falling | yes |  |  |  | config JSON: trigger_slope - Slide 6 (Config parameters)
Oscilloscope | OSC_009 | Set Trigger Level | Voltage | yes |  |  |  | config JSON: trigger_level - Slide 6 (Config parameters)
Oscilloscope | OSC_010 | Set Trigger Position | % Position | yes |  |  |  | config JSON: trigger_position - Slide 6 (Config parameters)
Oscilloscope | OSC_011 | Set Trigger Mode | Auto/Normal/Single | yes |  |  |  | config JSON: trigger_mode - Slide 6 (Config parameters)
Oscilloscope | OSC_012 | Start Acquisition | None | yes |  |  |  | ts.capture_scope() - Slide 7 (Capture, measure, save)
Oscilloscope | OSC_013 | Single Capture | None | yes |  |  |  | ts.capture_scope(single=True) or arm_scope()+read_scope() - Slide 7
Oscilloscope | OSC_014 | Stop Acquisition | None | yes |  |  |  | auto-stop inside ts.capture_scope() (single-shot) - Slide 7
Oscilloscope | OSC_015 | Measure RMS Voltage | Channel | yes |  |  |  | ts.scope_rms() - Slide 8 (Use case: RMS voltage)
Oscilloscope | OSC_016 | Measure DC Voltage | Channel | yes |  |  |  | ts.scope_dc_voltage() (= scope_mean) - Slide 7 (Capture, measure, save)
Oscilloscope | OSC_017 | Measure Frequency | Channel | yes |  |  |  | ts.scope_frequency() - Slide 7 (Capture, measure, save)
Oscilloscope | OSC_018 | Measure Duty Cycle | Channel | yes |  |  |  | ts.scope_duty_cycle() - Slide 7 (Capture, measure, save)
Oscilloscope | OSC_019 | Measure Pulse Width | Channel | yes |  |  |  | ts.scope_pulse_width() - Slide 9 (Use case: Pulse width)
Oscilloscope | OSC_020 | Measure Positive Pulse Width | Channel | yes |  |  |  | ts.scope_pulse_width() - Slide 9 (Use case: Pulse width)
Oscilloscope | OSC_021 | Measure Negative Pulse Width | Channel | yes |  |  |  | ts.scope_pulse_width_negative() - Slide 9 (Use case: Pulse width)
Oscilloscope | OSC_022 | Measure Period | Channel | yes |  |  |  | ts.scope_period() - Slide 7 (Capture, measure, save)
Oscilloscope | OSC_023 | Measure Delay | Source Ch, Destination Ch | yes |  |  |  | ts.scope_delay(src, dst, edge1, edge2) - Slide 7 (Capture, measure, save)
Oscilloscope | OSC_024 | Measure High Voltage | Channel | yes |  |  |  | ts.scope_high_voltage() - Slide 7 (Capture, measure, save)
Oscilloscope | OSC_025 | Measure Low Voltage | Channel | yes |  |  |  | ts.scope_low_voltage() - Slide 7 (Capture, measure, save)
Oscilloscope | OSC_026 | Capture Waveform | Channel | yes |  |  |  | ts.capture_scope() - Slide 7 (Capture, measure, save)
Oscilloscope | OSC_027 | Save Screenshot | File Name | yes |  |  |  | ts.save_scope_png() (+ ts.save_scope_csv()) - Slide 7 (Capture, measure, save)
Oscilloscope | OSC_028 | Verify Signal State | Criteria | yes |  |  |  | ts.scope_* measurement + limits in TestStand - Slide 7 (Capture, measure, save)
Oscilloscope | OSC_029 | Verify Output ON | Voltage/Duty Criteria | yes |  |  |  | ts.scope_vmax()/scope_rms() + limits in TestStand - Slide 7
Oscilloscope | OSC_030 | Verify Output OFF | Voltage/Duty Criteria | yes |  |  |  | ts.scope_vmax()/scope_mean() + limits in TestStand - Slide 7
Generator | GEN_001 | Connect Output | Channel, Target Pin | yes |  |  |  | ts.connect_matching() - Slide 4 (Connect)
Generator | GEN_002 | Disconnect Output | Channel | yes |  |  |  | ts.disconnect_device() - Slide 4 (Connect)
Generator | GEN_003 | Set Waveform Type | Sine/Square/Triangle/Ramp | yes |  |  |  | ts.set_function_gen_waveform(shape=) / config: shape - Slide 3 (Function libraries)
Generator | GEN_004 | Set Frequency | Hz | yes |  |  |  | ts.set_function_gen_waveform(frequency=) / config: frequency - Slide 3
Generator | GEN_005 | Set Amplitude | Vpp | yes |  |  |  | ts.set_function_gen_waveform(amplitude=) / config: amplitude - Slide 3
Generator | GEN_006 | Set High Level | Voltage | yes |  |  |  | ts.set_function_gen_levels(high_voltage=) / config: pulse_high_voltage - Slide 3
Generator | GEN_007 | Set Low Level | Voltage | yes |  |  |  | ts.set_function_gen_levels(low_voltage=) / config: pulse_low_voltage - Slide 3
Generator | GEN_008 | Set Offset | Voltage | yes |  |  |  | ts.set_function_gen_waveform(offset=) / config: offset - Slide 3
Generator | GEN_009 | Set Duty Cycle | % | yes |  |  |  | ts.set_function_gen_waveform(duty_cycle=) / config: duty_cycle - Slide 3
Generator | GEN_010 | Set Phase | Degrees | yes |  |  |  | config: phase - Slide 3 (Function libraries)
Generator | GEN_011 | Configure Sweep | Start/Stop Freq | yes |  |  |  | config: sweep / sweep_start_freq / sweep_stop_freq (PLANNED) - Slide 10 (Generator + scope)
Generator | GEN_012 | Configure Sweep Rate | Rate | yes |  |  |  | config: sweep_time (sweep rate) (PLANNED) - Slide 10
Generator | GEN_013 | Configure Ramp Rise Time | Seconds | yes |  |  |  | config: pulse leading-edge / ramp rise (PLANNED) - Slide 10
Generator | GEN_014 | Configure Ramp Fall Time | Seconds | yes |  |  |  | config: pulse trailing-edge / ramp fall (PLANNED) - Slide 10
Generator | GEN_015 | Configure High Dwell | Seconds | yes |  |  |  | ts.set_function_gen_dwell(high_dwell=) / config: high_dwell - Slide 10 (Generator + scope)
Generator | GEN_016 | Configure Low Dwell | Seconds | yes |  |  |  | ts.set_function_gen_dwell(low_dwell=) / config: low_dwell - Slide 10 (Generator + scope)
Generator | GEN_017 | Configure Modulation | FM/AM/PWM | yes |  |  |  | ts.set_function_gen_modulation(modulation=AM¦FM¦PM¦PWM) / config: modulation - Slide 10 (Generator + scope)
Generator | GEN_018 | Set Modulation Shape | Triangle/Sine | yes |  |  |  | ts.set_function_gen_modulation(shape=) / config: mod_shape - Slide 10 (Generator + scope)
Generator | GEN_019 | Set Modulation Rate | Hz | yes |  |  |  | ts.set_function_gen_modulation(rate=) / config: mod_rate - Slide 10 (Generator + scope)
Generator | GEN_020 | Set Base Frequency | Hz | yes |  |  |  | ts.set_function_gen_waveform(frequency=) / config: frequency - Slide 3
Generator | GEN_021 | Load Arbitrary Waveform | File/Waveform Name | yes |  |  |  | ts.load_arbitrary_waveform(name=) - Slide 10 (Generator + scope)
Generator | GEN_022 | Configure Trigger Mode | Auto/External/Gated | yes |  |  |  | config: trigger / burst mode (PLANNED) - Slide 10
Generator | GEN_023 | Enable Output | Channel | yes |  |  |  | ts.function_gen_output_on() - Slide 10 (Generator + scope)
Generator | GEN_024 | Disable Output | Channel | yes |  |  |  | ts.function_gen_output_off() - Slide 10
Generator | GEN_025 | Start Continuous Output | Channel | yes |  |  |  | ts.function_gen_output_on() - Slide 10
Generator | GEN_026 | Stop Output | Channel | yes |  |  |  | ts.function_gen_output_off() / function_gen_all_off() - Slide 10
Pulse Generator | PGEN_001 | Connect Output | Target Pin | yes |  |  |  | ts.connect_matching() - Slide 4 (Connect)
Pulse Generator | PGEN_002 | Configure Pulse Width | Time | yes |  |  |  | config: pulse_width - Slide 10 (Generator + scope)
Pulse Generator | PGEN_003 | Configure Pulse Period | Time | yes |  |  |  | config: pulse_rate (period) - Slide 10
Pulse Generator | PGEN_004 | Configure Pulse Rate | Hz | yes |  |  |  | config: pulse_rate - Slide 10
Pulse Generator | PGEN_005 | Configure High Voltage | Voltage | yes |  |  |  | ts.set_function_gen_levels(high_voltage=) / config: pulse_high_voltage - Slide 10
Pulse Generator | PGEN_006 | Configure Low Voltage | Voltage | yes |  |  |  | ts.set_function_gen_levels(low_voltage=) / config: pulse_low_voltage - Slide 10
Pulse Generator | PGEN_007 | Configure Pulse Polarity | Normal/Inverted | yes |  |  |  | config: polarity (PLANNED) - Slide 10
Pulse Generator | PGEN_008 | Configure Trigger Mode | Auto/Manual | yes |  |  |  | config: trigger mode (PLANNED) - Slide 10
Pulse Generator | PGEN_009 | Trigger Pulse | Software Trigger | yes |  |  |  | config: trigger pulse / burst (PLANNED) - Slide 10
Pulse Generator | PGEN_010 | Enable Output | Channel | yes |  |  |  | ts.function_gen_output_on() - Slide 10
Pulse Generator | PGEN_011 | Disable Output | Channel | yes |  |  |  | ts.function_gen_output_off() - Slide 10
Pulse Generator | PGEN_012 | Increment Pulse Width | Step Size
Pulse Generator | PGEN_013 | Search Fault Threshold | Width Range
Frequency Counter | FC_001 | Connect Input | Signal
Frequency Counter | FC_002 | Measure Frequency | Channel
Frequency Counter | FC_003 | Verify Frequency | Expected Value
Frequency Counter | FC_004 | Log Frequency | File

## Sheet4
Feature Name | Test Case | Equipment | Test Step | Exact Equipment Interaction | Measuring Entity
Accelerator Pedal Deadband | 8.1 Overall Setup | Oscilloscope | Connect CH1 to primary APP signal | Scope CH1 connected to J2-10 primary APP sensor signal | Voltage waveform
Accelerator Pedal Deadband | 8.1 Overall Setup | Oscilloscope | Connect CH2 to secondary APP signal | Scope CH2 connected to J2-64 secondary APP sensor signal | Voltage waveform
Accelerator Pedal Deadband | 8.1 Overall Setup | Function Generator / AWG | Connect CH1 output | Drive J2-10 primary APP signal input | Analog voltage
Accelerator Pedal Deadband | 8.1 Overall Setup | Function Generator / AWG | Connect CH2 output | Drive J2-64 secondary APP signal input | Analog voltage
Accelerator Pedal Deadband | 8.1 Overall Setup | Function Generator / AWG | Configure waveform | Create accelerator pedal simulation waveform | Ramp voltage
Accelerator Pedal Deadband | 8.1 Overall Setup | Function Generator / AWG | Set CH1 minimum level = 0.95V ±0.01V | Simulate 0% pedal position primary channel | DC Voltage
Accelerator Pedal Deadband | 8.1 Overall Setup | Function Generator / AWG | Set CH1 maximum level = 3.95V ±0.01V | Simulate 100% pedal position primary channel | DC Voltage
Accelerator Pedal Deadband | 8.1 Overall Setup | Function Generator / AWG | Set CH2 minimum level = 0.475V ±0.01V | Simulate 0% pedal position secondary channel | DC Voltage
Accelerator Pedal Deadband | 8.1 Overall Setup | Function Generator / AWG | Set CH2 maximum level = 1.975V ±0.01V | Simulate 100% pedal position secondary channel | DC Voltage
Accelerator Pedal Deadband | 8.1 Overall Setup | Function Generator / AWG | Configure rise time | Ramp from minimum to maximum in 12s ±0.1s | Ramp time
Accelerator Pedal Deadband | 8.1 Overall Setup | Function Generator / AWG | Configure high dwell | Hold maximum voltage for 3s ±0.1s | Time
Accelerator Pedal Deadband | 8.1 Overall Setup | Function Generator / AWG | Configure fall time | Ramp from maximum to minimum in 12s ±0.1s | Ramp time
Accelerator Pedal Deadband | 8.1 Overall Setup | Function Generator / AWG | Configure low dwell | Hold minimum voltage for 3s ±0.1s | Time
Accelerator Pedal Deadband | 8.1 Overall Setup | Function Generator / AWG | Enable continuous output | Repeat waveform continuously | Analog waveform
Accelerator Pedal Deadband | 8.1 Overall Setup | Oscilloscope | Verify waveform min voltage | Measure waveform low point | Vmin
Accelerator Pedal Deadband | 8.1 Overall Setup | Oscilloscope | Verify waveform max voltage | Measure waveform high point | Vmax
Accelerator Pedal Deadband | 8.1 Overall Setup | Oscilloscope | Verify rise time | Measure low-to-high ramp | Rise Time
Accelerator Pedal Deadband | 8.1 Overall Setup | Oscilloscope | Verify fall time | Measure high-to-low ramp | Fall Time
Accelerator Pedal Deadband | 8.1 Overall Setup | Oscilloscope | Verify dwell time | Measure high/low hold period | Time
Accelerator Pedal Deadband | 8.2 Minimum APP Sensor | Function Generator / AWG | Continuous pedal sweep | Generate repeated pedal travel waveform | Analog voltage ramp
Accelerator Pedal Deadband | 8.2 Minimum APP Sensor | Oscilloscope | Monitor CH1 and CH2 during sweep | Verify signal stability | Voltage waveform
Accelerator Pedal Deadband | 8.3 Maximum APP Sensor | Function Generator / AWG | Reconfigure CH1 minimum = 1.25V | Simulate maximum-spec pedal sensor | DC Voltage
Accelerator Pedal Deadband | 8.3 Maximum APP Sensor | Function Generator / AWG | Reconfigure CH1 maximum = 4.45V | Simulate maximum-spec pedal sensor | DC Voltage
Accelerator Pedal Deadband | 8.3 Maximum APP Sensor | Function Generator / AWG | Reconfigure CH2 minimum = 0.70V | Simulate maximum-spec secondary sensor | DC Voltage
Accelerator Pedal Deadband | 8.3 Maximum APP Sensor | Function Generator / AWG | Reconfigure CH2 maximum = 2.35V | Simulate maximum-spec secondary sensor | DC Voltage
Accelerator Pedal Deadband | 8.3 Maximum APP Sensor | Function Generator / AWG | Configure rise time = 12s | Pedal sweep rate | Time
Accelerator Pedal Deadband | 8.3 Maximum APP Sensor | Function Generator / AWG | Configure fall time = 12s | Pedal sweep rate | Time
Accelerator Pedal Deadband | 8.3 Maximum APP Sensor | Function Generator / AWG | Configure max dwell = 3s | Auto-Max learning period | Time
Accelerator Pedal Deadband | 8.3 Maximum APP Sensor | Function Generator / AWG | Configure min dwell = 3s | Auto-Zero learning period | Time
Accelerator Pedal Deadband | 8.3 Maximum APP Sensor | Function Generator / AWG | Start output | Execute sweep for data collection | Analog waveform
Air Shutoff Valve | 8.1 Overall Setup | Oscilloscope | Connect CH1 | Connect CH1 to ECM Air Shutoff Valve output J2-74, reference J2-76 ground | Output voltage
Air Shutoff Valve | 8.1 Overall Setup | Oscilloscope | Trigger Setup | Configure Trigger Mode = Auto | Trigger configuration
Air Shutoff Valve | 8.1 Overall Setup | Oscilloscope | Channel Setup | CH1 Coupling = DC | Signal coupling
Air Shutoff Valve | 8.1 Overall Setup | Oscilloscope | Vertical Position Setup | CH1 Vertical Position = -3.5 divisions | Scope configuration
Air Shutoff Valve | 8.1 Overall Setup | Oscilloscope | Vertical Scale Setup | CH1 Scale = 2V/div (12V ECM) or 5V/div (24V ECM) | Voltage scale
Air Shutoff Valve | 8.1 Overall Setup | Oscilloscope | Timebase Setup | Horizontal Scale = 1ms/div | Timebase
Air Shutoff Valve | 8.1 Overall Setup | Oscilloscope | Measurement Setup | Enable RMS voltage measurement on CH1 | RMS Voltage
Air Shutoff Valve Disabled | 8.2.2.3 | Oscilloscope | Baseline Measurement | Record RMS voltage of Air Shutoff Valve output | RMS Voltage
Air Shutoff Valve Disabled | 8.2.3 | Oscilloscope | Verify Output State | Verify output remains at baseline value when feature disabled | RMS Voltage
Air Shutoff Valve Open Load Fault | 8.4.3 | Oscilloscope | Output Verification | Verify ASO output at 100% duty cycle and >95% battery voltage | Duty Cycle, Voltage
Air Shutoff Valve Hardwired Parking Brake | 8.5.5 | Oscilloscope | OFF-State Verification | Verify output = 0% duty cycle and <0.25V | Duty Cycle, Voltage
Air Shutoff Valve Hardwired Parking Brake | 8.5.8 | Oscilloscope | ON-State Verification | Verify output = 100% duty cycle and >95% battery voltage | Duty Cycle, Voltage
Air Shutoff Valve J1939 Parking Brake | 8.6.4 | Oscilloscope | OFF-State Verification | Verify output = 0% duty cycle and <0.25V | Duty Cycle, Voltage
Air Shutoff Valve J1939 Parking Brake | 8.6.6 | Oscilloscope | ON-State Verification | Verify output = 100% duty cycle and >95% battery voltage | Duty Cycle, Voltage
Air Shutoff Valve Vehicle Speed Hardwired | 8.7 | Oscilloscope | OFF-State Verification | Monitor output while speed below threshold | Duty Cycle, Voltage
Air Shutoff Valve Vehicle Speed Hardwired | 8.7 | Oscilloscope | ON-State Verification | Verify output activates above overspeed threshold | Duty Cycle, Voltage
Air Shutoff Valve Vehicle Speed Datalink | 8.8 | Oscilloscope | OFF-State Verification | Monitor output below ASO vehicle speed threshold | Duty Cycle, Voltage
Air Shutoff Valve Vehicle Speed Datalink | 8.8 | Oscilloscope | ON-State Verification | Verify output activates when ASO conditions met | Duty Cycle, Voltage
Air Shutoff Valve Test Switch | 8.9.3 | Oscilloscope | OFF-State Verification | Verify valve output remains off below test threshold | Duty Cycle, Voltage
Air Shutoff Valve Test Switch | 8.9.6 | Oscilloscope | ON-State Verification | Verify valve output energizes after test conditions met | Duty Cycle, Voltage
Air Shutoff Valve Manual Switch | 8.10.3 | Oscilloscope | Output Monitoring | Verify J2-74 driven to battery voltage when manually energized | Duty Cycle, Voltage
Air Shutoff Valve Starter Lockout | 8.11.2 | Oscilloscope | Connect CH1 | Monitor ASO output J2-74 | Voltage
Air Shutoff Valve Starter Lockout | 8.11.2 | Oscilloscope | Connect CH2 | Monitor Starter Lockout output J2-83 | Voltage
Air Shutoff Valve Starter Lockout | 8.11.2 | Oscilloscope | CH1 Scale Setup | Set CH1 = 5V/div (12V ECM) or 10V/div (24V ECM) | Voltage scale
Air Shutoff Valve Starter Lockout | 8.11.2 | Oscilloscope | CH2 Scale Setup | Set CH2 = 5V/div (12V ECM) or 10V/div (24V ECM) | Voltage scale
Air Shutoff Valve Starter Lockout | 8.11.2 | Oscilloscope | RMS Measurement Setup | Enable RMS measurement on CH1 | RMS Voltage
Air Shutoff Valve Starter Lockout | 8.11.2 | Oscilloscope | RMS Measurement Setup | Enable RMS measurement on CH2 | RMS Voltage
Air Shutoff Valve Starter Lockout | 8.11.3 | Oscilloscope | Verify CH1 Output ON | ASO output at 100% duty cycle and >95% battery voltage | Duty Cycle, Voltage
Air Shutoff Valve Starter Lockout | 8.11.3 | Oscilloscope | Verify CH2 Output ON | Starter Lockout output at 100% duty cycle and >95% battery voltage | Duty Cycle, Voltage
Air Shutoff Valve Output Diagnostics | 8.12.3 | Oscilloscope | Configuration Setup | Configure CH1, Trigger, Scale, RMS measurement | Scope setup
Air Shutoff Valve Output Diagnostics | 8.12.4 | Oscilloscope | Open Load Measurement | Record RMS voltage during open-load fault | RMS Voltage
Air Shutoff Valve Output Diagnostics | 8.12.5 | Oscilloscope | Short-to-Ground Verification | Verify output state after short removal | Duty Cycle, Voltage
Air Shutoff Valve Load Compatibility | 8.13.3 | Oscilloscope | Configuration Setup | Configure CH1 and RMS function | Scope setup
Air Shutoff Valve Load Compatibility | 8.13.4 | Oscilloscope | Minimum Load Verification | Verify output OFF then ON with 1100Ω load | Duty Cycle, Voltage
Air Shutoff Valve Load Compatibility | 8.13.5 | Oscilloscope | Maximum Load Verification | Verify output OFF then ON with 6.75Ω load | Duty Cycle, Voltage
Engine Brake Light | 8.1 Overall Setup | Oscilloscope | Attach channel one to J1-13 and J1-76 | Connect scope CH1 to Engine Brake Relay output (J1-13) referenced to ECM return (J1-76) | Output voltage waveform
Engine Brake Light | 8.1 Overall Setup | Oscilloscope | Horizontal record length = 10,000 points | Configure acquisition memory | Waveform capture
Engine Brake Light | 8.1 Overall Setup | Oscilloscope | Horizontal scale = 4 ms/div | Configure time base | Time scale
Engine Brake Light | 8.1 Overall Setup | Oscilloscope | Trigger position = 10% | Configure trigger location | Trigger timing
Engine Brake Light | 8.1 Overall Setup | Oscilloscope | Trigger source = CH1 | Trigger on brake lamp signal | Voltage waveform
Engine Brake Light | 8.1 Overall Setup | Oscilloscope | Rising edge trigger | Detect ON transition | Rising edge
Engine Brake Light | 8.1 Overall Setup | Oscilloscope | Trigger level = 1/2 battery voltage | Trigger when brake lamp output crosses threshold | Voltage
Engine Brake Light | 8.1 Overall Setup | Oscilloscope | Trigger mode = Automatic | Continuous acquisition | Waveform
Engine Brake Light | 8.1 Overall Setup | Oscilloscope | Channel coupling = DC | Measure actual DC output level | DC voltage
Engine Brake Light | 8.1 Overall Setup | Oscilloscope | Vertical scale = 2 V/div | Configure amplitude view | Voltage
Engine Brake Light | 8.1 Overall Setup | Oscilloscope | Vertical position = -3.5 divisions | Position trace on screen | Voltage waveform
Engine Brake Light | 8.1 Overall Setup | Oscilloscope | Measure RMS Voltage | Enable automatic RMS measurement | RMS Voltage
DEF Temperature Sensor | 8.7 Out of Range High Setup | Oscilloscope | Connect CH1 to J2-15 and J2-62 | Monitor DEF Temperature Sensor input signal | Voltage waveform
DEF Temperature Sensor | 8.7 Out of Range High Setup | Oscilloscope | Record length = 10,000 points | Configure acquisition memory | Waveform
DEF Temperature Sensor | 8.7 Out of Range High Setup | Oscilloscope | Horizontal scale = 4 s/div | Configure time base | Time
DEF Temperature Sensor | 8.7 Out of Range High Setup | Oscilloscope | Trigger position = 10% | Configure trigger | Timing
DEF Temperature Sensor | 8.7 Out of Range High Setup | Oscilloscope | Trigger source = CH1 | Trigger on sensor waveform | Voltage
DEF Temperature Sensor | 8.7 Out of Range High Setup | Oscilloscope | Rising edge trigger | Detect High pulse start | Rising edge
DEF Temperature Sensor | 8.7 Out of Range High Setup | Oscilloscope | Trigger level = 2.5 Vdc | Threshold for capture | Voltage
DEF Temperature Sensor | 8.7 Out of Range High Setup | Oscilloscope | Trigger mode = Normal | Single-event monitoring | Waveform
DEF Temperature Sensor | 8.7 Out of Range High Setup | Oscilloscope | DC coupling | Direct voltage measurement | DC Voltage
DEF Temperature Sensor | 8.7 Out of Range High Setup | Oscilloscope | Vertical scale = 1 V/div | Signal display setup | Voltage
DEF Temperature Sensor | 8.7 Out of Range High Setup | Oscilloscope | Measure waveform period | Automatic measurement | Period
DEF Temperature Sensor | 8.7 Out of Range High Setup | Oscilloscope | Measure positive pulse width | Automatic measurement | Pulse Width
DEF Temperature Sensor | 8.7 Out of Range High Setup | Oscilloscope | Measure average high voltage | Automatic measurement | High Voltage
DEF Temperature Sensor | 8.7 Out of Range High Setup | Oscilloscope | Measure average low voltage | Automatic measurement | Low Voltage
DEF Temperature Sensor | 8.7 Out of Range High No Fault | Pulse Generator | Connect to J2-15 and J2-62 | Inject simulated DEF sensor signal | Pulse Voltage
DEF Temperature Sensor | 8.7 Out of Range High No Fault | Pulse Generator | Pulse rate = 20.0 s | Generate periodic pulse train | Pulse Period
DEF Temperature Sensor | 8.7 Out of Range High No Fault | Pulse Generator | Pulse width = 9.9 s | Simulate short OOR condition | Pulse Width
DEF Temperature Sensor | 8.7 Out of Range High No Fault | Pulse Generator | High voltage = 5.0 V | Drive OOR high voltage | Voltage
DEF Temperature Sensor | 8.7 Out of Range High No Fault | Pulse Generator | Low voltage = 1.7 V | Simulate normal DEF temperature voltage | Voltage
DEF Temperature Sensor | 8.7 Out of Range High No Fault | Pulse Generator | Trigger = Automatic | Continuous pulse generation | Pulse Train
DEF Temperature Sensor | 8.7 Out of Range High Fault | Pulse Generator | Pulse rate = 20.0 s | Generate test pulse | Pulse Period
DEF Temperature Sensor | 8.7 Out of Range High Fault | Pulse Generator | Pulse width = 10.1 s | Force OOR High fault timing | Pulse Width
DEF Temperature Sensor | 8.7 Out of Range High Fault | Pulse Generator | High voltage = 5.0 V | Generate fault voltage level | Voltage
DEF Temperature Sensor | 8.7 Out of Range High Fault | Pulse Generator | Low voltage = 1.7 V | Normal sensor baseline | Voltage
DEF Temperature Sensor | 8.7 Out of Range High Fault | Pulse Generator | Trigger = Manual | Generate single fault-inducing pulse | Pulse Event
DEF Temperature Sensor | 8.7 Out of Range High Fault | Pulse Generator | Manual trigger | Apply one 10.1s pulse to ECM sensor input | Pulse Width
DEF Temperature Sensor | 8.7 Out of Range Low Setup | Oscilloscope | Connect CH1 to DEF sensor input | Monitor low fault waveform | Voltage waveform
DEF Temperature Sensor | 8.7 Out of Range Low Setup | Oscilloscope | Trigger source = CH1 | Trigger on signal | Voltage
DEF Temperature Sensor | 8.7 Out of Range Low Setup | Oscilloscope | Falling edge trigger | Detect low-going pulse | Falling Edge
DEF Temperature Sensor | 8.7 Out of Range Low Setup | Oscilloscope | Trigger level = 0.25 Vdc | Low fault threshold | Voltage
DEF Temperature Sensor | 8.7 Out of Range Low Setup | Oscilloscope | Vertical scale = 500 mV/div | Low-voltage measurement setup | Voltage
DEF Temperature Sensor | 8.7 Out of Range Low Setup | Oscilloscope | Measure period | Automatic measurement | Period
DEF Temperature Sensor | 8.7 Out of Range Low Setup | Oscilloscope | Measure negative pulse width | Automatic measurement | Pulse Width
DEF Temperature Sensor | 8.7 Out of Range Low Setup | Oscilloscope | Measure average high voltage | Automatic measurement | High Voltage
DEF Temperature Sensor | 8.7 Out of Range Low Setup | Oscilloscope | Measure average low voltage | Automatic measurement | Low Voltage
DEF Temperature Sensor | 8.7 Out of Range Low No Fault | Pulse Generator | Pulse rate = 20.0 s | Generate periodic waveform | Pulse Period
DEF Temperature Sensor | 8.7 Out of Range Low No Fault | Pulse Generator | Pulse width = 9.9 s | Simulate non-fault low event | Pulse Width
DEF Temperature Sensor | 8.7 Out of Range Low No Fault | Pulse Generator | High voltage = 1.7 V | Simulated normal sensor voltage | Voltage
DEF Temperature Sensor | 8.7 Out of Range Low No Fault | Pulse Generator | Low voltage = 0.0 V | Simulate grounded sensor state | Voltage
DEF Temperature Sensor | 8.7 Out of Range Low No Fault | Pulse Generator | Pulse inverted | Longer normal state than fault state | Inverted pulse waveform
DEF Temperature Sensor | 8.7 Out of Range Low No Fault | Pulse Generator | Trigger = Automatic | Continuous operation | Pulse Train
DEF Temperature Sensor | 8.7 Out of Range Low Fault | Pulse Generator | Pulse rate = 20.0 s | Generate pulse sequence | Pulse Period
DEF Temperature Sensor | 8.7 Out of Range Low Fault | Pulse Generator | Pulse width = 10.1 s | Force low-voltage fault condition | Pulse Width
DEF Temperature Sensor | 8.7 Out of Range Low Fault | Pulse Generator | High voltage = 1.7 V | Normal operating level | Voltage
DEF Temperature Sensor | 8.7 Out of Range Low Fault | Pulse Generator | Low voltage = 0.0 V | Ground fault level | Voltage
DEF Temperature Sensor | 8.7 Out of Range Low Fault | Pulse Generator | Pulse inverted | Create low-fault pulse | Inverted Pulse
DEF Temperature Sensor | 8.7 Out of Range Low Fault | Pulse Generator | Trigger = Manual | Single pulse injection | Pulse Event
DEF Temperature Sensor | 8.7 Out of Range Low Fault | Pulse Generator | Manual trigger | Apply one 10.1s fault pulse | Pulse Width
DEF Temperature Sensor | 8.8 Signal Sweep Setup | Signal Generator | Connect to J2-15 and J2-62 | Inject simulated DEF sensor signal | Analog Voltage
DEF Temperature Sensor | 8.8 Signal Sweep Setup | Signal Generator | Waveform Type = Triangle | Generate slow sensor sweep | Triangle Wave
DEF Temperature Sensor | 8.8 Signal Sweep Setup | Signal Generator | High Voltage = 4.3 Vdc | Sweep upper limit | Voltage
DEF Temperature Sensor | 8.8 Signal Sweep Setup | Signal Generator | Low Voltage = 0.6 Vdc | Sweep lower limit | Voltage
DEF Temperature Sensor | 8.8 Signal Sweep Setup | Signal Generator | Frequency = 1 mHz | Ultra-slow temperature simulation | Frequency
DEF Temperature Sensor | 8.8 Signal Sweep Setup | Signal Generator | Duty Cycle = 50% | Symmetrical sweep | Duty Cycle
DEF Temperature Sensor | 8.8 Signal Sweep Setup | Signal Generator | Trigger = Automatic | Continuous sweep generation | Triangle Waveform
DEF Temperature Sensor | 8.8 Signal Sweep Test | Signal Generator | Sweep 0.6V → 4.3V | Simulate full DEF temperature range | Analog Voltage Sweep
DEF Temperature Sensor | 8.8 Signal Sweep Setup | Oscilloscope | Connect CH1 to DEF sensor input | Monitor generated sweep | Voltage waveform
DEF Temperature Sensor | 8.8 Signal Sweep Setup | Oscilloscope | Record length = 10,000 points | Capture long duration sweep | Waveform
DEF Temperature Sensor | 8.8 Signal Sweep Setup | Oscilloscope | Horizontal scale = 200 s/div | Long time-base monitoring | Time
DEF Temperature Sensor | 8.8 Signal Sweep Setup | Oscilloscope | Trigger source = CH1 | Trigger on sweep signal | Voltage
DEF Temperature Sensor | 8.8 Signal Sweep Setup | Oscilloscope | Trigger level = 2.5 Vdc | Midpoint trigger | Voltage
DEF Temperature Sensor | 8.8 Signal Sweep Setup | Oscilloscope | Rising edge trigger | Trigger on ramp up | Triangle Wave
DEF Temperature Sensor | 8.8 Signal Sweep Setup | Oscilloscope | Vertical scale = 1 V/div | Display sweep amplitude | Voltage
DEF Temperature Sensor | 8.8 Signal Sweep Setup | Oscilloscope | DC coupling | Observe actual signal level | DC Voltage
ther Start | 8.2 Oscilloscope Setup | Oscilloscope | Connect CH1 | Connect CH1 to J2-75 Ether Start Output referenced to J2-76 return | Output voltage
Ether Start | 8.2 Oscilloscope Setup | Oscilloscope | Horizontal Record Length | Set Record Length = 10,000 points | Acquisition setting
Ether Start | 8.2 Oscilloscope Setup | Oscilloscope | Horizontal Scale | Set 4 ms/div | Time scale
Ether Start | 8.2 Oscilloscope Setup | Oscilloscope | Trigger Position | Set 10% | Trigger setting
Ether Start | 8.2 Oscilloscope Setup | Oscilloscope | Trigger Source | Channel 1 | Trigger configuration
Ether Start | 8.2 Oscilloscope Setup | Oscilloscope | Trigger Slope | Rising edge | Trigger configuration
Ether Start | 8.2 Oscilloscope Setup | Oscilloscope | Trigger Level | ½ battery voltage | Voltage threshold
Ether Start | 8.2 Oscilloscope Setup | Oscilloscope | Trigger Mode | Automatic | Trigger mode
Ether Start | 8.2 Oscilloscope Setup | Oscilloscope | Input Coupling | DC Coupling | Coupling mode
Ether Start | 8.2 Oscilloscope Setup | Oscilloscope | Vertical Scale | 2V/div (12V ECM) or 5V/div (24V ECM) | Voltage
Ether Start | 8.2 Oscilloscope Setup | Oscilloscope | RMS Measurement | Enable RMS measurement on CH1 | RMS Voltage
Ether Start | 8.2 Test Step | Oscilloscope | Verify Output | Verify output signal 0% duty cycle and 3-4V | Voltage/Duty Cycle
Ether Start | 8.5 Preload Above Threshold | Oscilloscope | Verify Output | Verify ether output <0.25V, 0% duty cycle | Voltage/Duty Cycle
Ether Start | 8.6 Preload Below Threshold | Oscilloscope | Positive Pulse Width Measurement | Enable Positive Pulse Width measurement | Pulse Width
Ether Start | 8.6 Test Step | Oscilloscope | Verify Output | Verify output >95% battery voltage for preload duration | Voltage/Pulse Width
Ether Start | 8.7 Cranking Above Threshold | Oscilloscope | Verify Output | Verify output <0.25V, 0% duty cycle | Voltage
Ether Start | 8.8 Cranking Below Threshold | Oscilloscope | Connect CH2 | Connect CH2 to Engine Position Signal J1-31 | Digital Pulse
Ether Start | 8.8 Cranking Below Threshold | Oscilloscope | Measure Delay | Measure delay from engine position pulse to ether output pulse | Time Delay
Ether Start | 8.8 Cranking Below Threshold | Oscilloscope | Measure Pulse Width | Measure ether output active duration | Pulse Width
Ether Start | 8.8 Test Step | Oscilloscope | Verify Output | Verify output >95% VBatt for CrankMaxTime | Voltage/Pulse Width
Ether Start | 8.9 Coolant Temp Fault | Oscilloscope | Verify Output | Verify output remains inactive | Voltage/Duty Cycle
Ether Start | 8.10 EGR Fault | Oscilloscope | Verify Output | Verify output inactive during EGR fault | Voltage/Duty Cycle
Ether Start | 8.11 Output Short to Battery Tolerance | Pulse Generator | Connect Generator | Connect pulse generator to Ether Output J2-75 | Pulse Injection
Ether Start | 8.11 Output Short to Battery Tolerance | Pulse Generator | Configure Pulse | 0→10V pulse | Pulse Voltage
Ether Start | 8.11 Output Short to Battery Tolerance | Pulse Generator | Configure Width | 100 ms pulse | Pulse Width
Ether Start | 8.11 Output Short to Battery Tolerance | Pulse Generator | Configure Period | Every 20 sec | Pulse Period
Ether Start | 8.11 Output Short to Battery Tolerance | Pulse Generator | Increase Pulse Width | Increase width until fault 2738 logs | Pulse Width Threshold
Ether Start | 8.11 Output Short to Battery Tolerance | Oscilloscope | Disconnect Scope | Remove scope after pulse-generator test | N/A
Fan Controller Type 0 | 8.1 Overall Setup | Oscilloscope | Connect CH1 | Connect CH1 to J2-78 Fan Output | Output Voltage
Fan Controller Type 0 | 8.1 Overall Setup | Oscilloscope | Set Record Length | 10,000 points | Acquisition
Fan Controller Type 0 | 8.1 Overall Setup | Oscilloscope | Set Horizontal Scale | 4ms/div | Time Scale
Fan Controller Type 0 | 8.1 Overall Setup | Oscilloscope | Trigger Setup | CH1, Rising Edge, ½ VBatt | Trigger
Fan Controller Type 0 | 8.1 Overall Setup | Oscilloscope | RMS Measurement | Enable RMS measurement | RMS Voltage
Fan Controller Type 0 | 8.2 Fan Control | Oscilloscope | Verify Fan Output OFF | Verify <0.25V, 0% duty cycle | Voltage/Duty Cycle
Fan Controller Type 0 | 8.2 Fan Control | Oscilloscope | Verify Fan Output ON | Verify >95% battery voltage | Voltage
Fan Controller Type 0 | 8.5 Diagnostics | Oscilloscope | Record RMS Voltage | Open circuit diagnostic measurement | RMS Voltage
Fan Controller Type 0 | 8.5 Output Momentary Short | Pulse Generator | Connect Pulse Generator | Connect to J2-78 Fan Output | Pulse Injection
Fan Controller Type 0 | 8.5 Output Momentary Short | Pulse Generator | Configure Pulse | 0→10V pulse | Pulse Voltage
Fan Controller Type 0 | 8.5 Output Momentary Short | Pulse Generator | Configure Width | 500ms pulse | Pulse Width
Fan Controller Type 0 | 8.5 Output Momentary Short | Pulse Generator | Configure Period | Every 20 sec | Pulse Period
Fan Controller Type 0 | 8.5 Output Momentary Short | Pulse Generator | Increase Width | Increase until Fault 2377 occurs | Pulse Width Threshold
Fan Controller Type 0 | 8.11 Hardwired A/C Switch | Oscilloscope | Connect CH2 | Connect CH2 to A/C Pressure Switch Input J2-43 | Digital Voltage
Fan Controller Type 0 | 8.11 Hardwired A/C Switch | Oscilloscope | Measure Delay | Switch High to Fan Output transition | Time Delay
Fan Controller Type 0 | 8.11 Hardwired A/C Switch | Oscilloscope | Measure Low Time | Fan ON delay duration | Time
Fan Controller Type 0 | 8.12 Engine Brake | Oscilloscope | Connect CH2 | Connect CH2 to Engine Brake Input J2-68 | Digital Voltage
Fan Controller Type 0 | 8.12 Engine Brake | Oscilloscope | Measure Delay | Engine brake input to fan response | Time Delay
Fan Controller Type 0 | 8.14 Vehicle Speed Interaction | Oscilloscope | Connect CH2 | Connect to A/C pressure switch | Digital Voltage
Fan Controller Type 0 | 8.14 Vehicle Speed Interaction | Oscilloscope | Record Low Time | Fan clutch low duration | Time
Fan Controller Type 1 | 8.1 Overall Setup | Oscilloscope | Connect CH1 | Connect CH1 to Fan Clutch Output J2-78 | PWM Voltage
Fan Controller Type 1 | 8.1 Overall Setup | Oscilloscope | Configure RMS Measurement | Enable RMS measurement | RMS Voltage
Fan Controller Type 1 | 8.1 Overall Setup | Oscilloscope | Configure Frequency Measurement | Enable Frequency measurement | Frequency
Fan Controller Type 1 | 8.1 Overall Setup | Oscilloscope | Configure Duty Cycle Measurement | Enable Positive Duty Cycle measurement | Duty Cycle
Fan Controller Type 1 | 8.2 VBatt Logic | Oscilloscope | Verify PWM Duty | Verify PWM duty equals commanded value | Duty Cycle
Fan Controller Type 1 | 8.2 VBatt Logic | Oscilloscope | Verify PWM Frequency | Verify 100 Hz ±1% | Frequency
Fan Controller Type 1 | 8.5 Diagnostics | Oscilloscope | Record RMS Voltage | Open Output Circuit Test | RMS Voltage
Fan Controller Type 1 | 8.5 Diagnostics | Pulse Generator | Connect Generator | Connect Pulse Generator to Fan Driver Pin | Pulse Injection
Fan Controller Type 1 | 8.5 Diagnostics | Pulse Generator | Configure Pulse | 0→10V pulse | Pulse Voltage
Fan Controller Type 1 | 8.5 Diagnostics | Pulse Generator | Configure Width | 500ms pulse | Pulse Width
Fan Controller Type 1 | 8.5 Diagnostics | Pulse Generator | Configure Period | 20 seconds | Pulse Period
Fan Controller Type 1 | 8.5 Diagnostics | Pulse Generator | Increase Width | Increase until Fault 2377 | Pulse Width Threshold
Fan Controller Type 1 | 8.7 Fan Frequency 10Hz | Oscilloscope | Verify Frequency | Verify PWM = 10Hz ±10% | Frequency
Fan Controller Type 1 | 8.7 Fan Frequency 10Hz | Oscilloscope | Verify Duty Cycle | Measure output PWM duty | Duty Cycle
Fan Controller Type 1 | 8.9 Fan Frequency 200Hz | Oscilloscope | Verify Frequency | Verify PWM = 200Hz ±10% | Frequency
Fan Controller Type 1 | 8.9 Fan Frequency 200Hz | Oscilloscope | Verify Duty Cycle | Measure PWM duty | Duty Cycle
Fan Controller Type 1 | 8.11 Fan Frequency 100Hz | Oscilloscope | Verify Frequency | Verify PWM = 100Hz ±10% | Frequency
Fan Controller Type 1 | 8.11 Fan Frequency 100Hz | Oscilloscope | Verify Duty Cycle | Measure PWM duty | Duty Cycle
Key Cycle Test | 8.1 Overall Setup | Oscilloscope | Connect CH1 | Connect channel 1 to J2-05 Key Switch ECM Input, reference J2-62 Battery Ground | Key Switch Voltage
Key Cycle Test | 8.1 Overall Setup | Oscilloscope | Connect CH2 | Connect channel 2 to J2-09 Accelerator Pedal Sensor Supply output, reference J2-62 Battery Ground | Sensor Supply Voltage
Key Cycle Test | 8.1 Overall Setup | Oscilloscope | Set Record Length | Horizontal record length = 100,000 points | Acquisition Setting
Key Cycle Test | 8.1 Overall Setup | Oscilloscope | Set Time Base | Horizontal scale = 1.0 s/div | Time Scale
Key Cycle Test | 8.1 Overall Setup | Oscilloscope | Set Trigger Position | Trigger position = 10% | Trigger Setting
Key Cycle Test | 8.1 Overall Setup | Oscilloscope | Set Trigger Source | Trigger source = Channel 1 | Trigger Source
Key Cycle Test | 8.1 Overall Setup | Oscilloscope | Set Trigger Slope | Falling Edge Trigger | Falling Edge
Key Cycle Test | 8.1 Overall Setup | Oscilloscope | Set Trigger Level | ½ Battery Voltage | Trigger Voltage
Key Cycle Test | 8.1 Overall Setup | Oscilloscope | Set Trigger Mode | Normal Mode | Trigger Mode
Key Cycle Test | 8.1 Overall Setup | Oscilloscope | Configure CH1 | DC Coupling, Position 0 div | Input Voltage
Key Cycle Test | 8.1 Overall Setup | Oscilloscope | Configure CH1 Scale | 5 V/div (12V ECM) or 10 V/div (24V ECM) | DC Voltage
Key Cycle Test | 8.1 Overall Setup | Oscilloscope | Configure CH2 | DC Coupling, Position -3.5 div | Input Voltage
Key Cycle Test | 8.1 Overall Setup | Oscilloscope | Configure CH2 Scale | 2 V/div | DC Voltage
Key Cycle Test | 8.1 Overall Setup | Oscilloscope | Enable Measurement | Measure delay between CH1 falling edge and CH2 falling edge | Time Delay
Key Cycle Test | 8.2 Power Down Time Measurement | Oscilloscope | Measure Power-Down Time | Measure time between falling edge of key switch and accelerator sensor supply | Time Delay (seconds)
Key Cycle Test | 8.2.2.5 | Oscilloscope | Repeat Measurement | Measure time between key switch falling edge and sensor supply falling edge | Time Delay
Key Cycle Test | 8.2.2.9 | Oscilloscope | Repeat Measurement | Measure time between key switch falling edge and sensor supply falling edge | Time Delay
Key Cycle Test | 8.2.2.13 | Oscilloscope | Repeat Measurement | Measure time between key switch falling edge and sensor supply falling edge | Time Delay
Key Cycle Test | 8.2.2.17 | Oscilloscope | Repeat Measurement | Measure time between key switch falling edge and sensor supply falling edge | Time Delay
Key Cycle Test | 8.2 Power Down Time Measurement | Signal Generator | Set Base Frequency | Set generator frequency equal to calculated key-cycle frequency | Frequency (mHz)
Key Cycle Test | 8.2 Power Down Time Measurement | Signal Generator | Set Duty Cycle | Set duty cycle using calculated value | Duty Cycle (%)
Key Cycle Test | 8.2 Power Down Time Measurement | Signal Generator | Set Frequency Modulation | Configure modulation amplitude to calculated difference frequency | Frequency Modulation (mHz)
Key Cycle Test | 8.2 Power Down Time Measurement | Signal Generator | Configure Modulation Shape | Set modulation waveform to Triangle | Triangle Waveform
Key Cycle Test | 8.2 Power Down Time Measurement | Signal Generator | Configure Modulation Rate | Triangle modulation rate ≤ 10 mHz | Modulation Frequency
Key Cycle Test | 8.2 Power Down Time Measurement | Signal Generator | Configure Output Level | Output voltage 0 Vdc ±0.5 Vdc to 10 Vdc ±0.5 Vdc | DC Voltage
Key Cycle Test | 8.3 Key Cycle Test | Oscilloscope | Connect CH1 | Monitor Key Switch signal | Key Switch Voltage
Key Cycle Test | 8.3 Key Cycle Test | Oscilloscope | Connect CH2 | Monitor Accelerator Sensor Supply signal | Sensor Supply Voltage
Key Cycle Test | 8.3 Key Cycle Test | Oscilloscope | Set Record Length | Horizontal record length = 100,000 points | Acquisition Setting
Key Cycle Test | 8.3 Key Cycle Test | Oscilloscope | Set Time Base | Horizontal scale = 20 s/div | Time Scale
Key Cycle Test | 8.3 Key Cycle Test | Oscilloscope | Set Trigger Position | Trigger position = 10% | Trigger Setting
Key Cycle Test | 8.3 Key Cycle Test | Oscilloscope | Set Trigger Source | Trigger source = CH1 | Trigger Source
Key Cycle Test | 8.3 Key Cycle Test | Oscilloscope | Set Trigger Slope | Falling Edge Trigger | Falling Edge
Key Cycle Test | 8.3 Key Cycle Test | Oscilloscope | Set Trigger Level | ½ Battery Voltage | Trigger Voltage
Key Cycle Test | 8.3 Key Cycle Test | Oscilloscope | Configure Channels | CH1 and CH2 voltage scaling and coupling | DC Voltage
Key Cycle Test | 8.3.3.8 | Signal Generator | Connect Output | Connect output to ECM Key Switch input | Key Switch Control Signal
Key Cycle Test | 8.3.3.9 | Oscilloscope | Monitor Cycling | Observe Key Switch voltage and Accelerator Sensor Supply during cycling | Voltage Waveforms
Key Cycle Test | 8.3.3.9 | Signal Generator | Cycle Key Switch | Automatically switch ECM key ON/OFF using configured frequency and modulation | Frequency-Modulated Square Signal
Key Cycle Test | 8.3.3.10 | Signal Generator | Long Duration Cycling | Continuous key cycling for ≥1 hour / overnight | Digital ON/OFF Control Signal
Key Cycle Test | 8.3.3.11 | Signal Generator | Disconnect Output | Remove generator output from Key Switch input | Control Signal
Vehicle Speed Sensor Interface | 8.1 Overall Setup | Signal Generator | Connect sensor between generator and ECM | Connect magnetic VSS sensor between signal generator and ECM J2-60/J2-59 to act as isolation transformer | Sine signal injection
Vehicle Speed Sensor Interface | 8.1 Overall Setup | Signal Generator | Configure waveform | Set frequency generator for sine wave output | Sine waveform
Vehicle Speed Sensor Interface | 8.1 Overall Setup | Frequency Counter | Connect frequency counter | Connect frequency counter to signal generator output | Frequency
Vehicle Speed Sensor Interface | 8.1 Overall Setup | Oscilloscope | Connect differential scope | Connect true differential oscilloscope across VSS+ and VSS− | Differential voltage waveform
Vehicle Speed Sensor Interface | 8.1 Overall Setup | Frequency Counter | Verify applied frequency | Use frequency counter instead of generator display or scope | Frequency measurement
Vehicle Speed Sensor Interface | 8.1 Overall Setup | Oscilloscope | Verify applied voltage | Monitor voltage across ECM vehicle speed inputs | AC voltage
Starter Lockout | 8.1 Oscilloscope Setup | Oscilloscope | Connect CH1 | Connect CH1 to J2-83 Starter Lockout Output referenced to J2-76 | Driver Voltage
Starter Lockout | 8.1 Oscilloscope Setup | Oscilloscope | Horizontal record length | Set record length to 10000 points | Acquisition setting
Starter Lockout | 8.1 Oscilloscope Setup | Oscilloscope | Horizontal scale | Set 4 ms/div | Time base
Starter Lockout | 8.1 Oscilloscope Setup | Oscilloscope | Trigger position | Set 10% | Trigger setting
Starter Lockout | 8.1 Oscilloscope Setup | Oscilloscope | Trigger source | Channel 1 | Trigger setting
Starter Lockout | 8.1 Oscilloscope Setup | Oscilloscope | Trigger slope | Rising edge | Trigger setting
Starter Lockout | 8.1 Oscilloscope Setup | Oscilloscope | Trigger level | 50% battery voltage | Voltage threshold
Starter Lockout | 8.1 Oscilloscope Setup | Oscilloscope | Input coupling | DC Coupling | Configuration
Starter Lockout | 8.1 Oscilloscope Setup | Oscilloscope | Vertical scale | 2V/div (12V systems) | Voltage
Starter Lockout | 8.1 Oscilloscope Setup | Oscilloscope | RMS measurement | Enable RMS measurement if available | RMS Voltage
Starter Lockout | 8.4.3 Setup | Oscilloscope | Connect CH1 | J2-83 Starter Lockout Output | Driver Voltage
Starter Lockout | 8.4.3 Setup | Oscilloscope | Connect CH2 | J1-31 Engine Speed Input | Pulse Signal
Starter Lockout | 8.4.3 Setup | Oscilloscope | Sample rate | ≥50 ms/sample | Acquisition
Starter Lockout | 8.4.3 Setup | Oscilloscope | Single-shot acquisition | Configure single acquisition | Capture mode
Starter Lockout | 8.4.4 Continuous Crank | Oscilloscope | Measure delay | Measure Engine Speed rising edge to Starter Lockout activation | Time Delay
Starter Lockout | 8.4.5 Multiple Bursts | Oscilloscope | Measure total crank accumulation | Measure cumulative time before starter lockout | Time Delay
Starter Lockout | 8.4.6 Setup | Oscilloscope | Connect CH1 | Starter Lockout Output | Driver Voltage
Starter Lockout | 8.4.6 Setup | Oscilloscope | Connect CH2 | Wait-To-Start Lamp Output | Lamp Voltage
Starter Lockout | 8.4.7 Cool Down Test | Oscilloscope | Measure lamp flash duration | Measure cooldown lamp active duration | Time
Starter Lockout | 8.4.7 Cool Down Test | Oscilloscope | Measure delay | Time between starter lockout and lamp activity | Time Delay
Starter Lockout | 8.6 Output Short Test | Oscilloscope | Configure trigger mode | Normal trigger mode | Trigger
Starter Lockout | 8.6 Output Short Test | Oscilloscope | Enable pulse width measurement | Measure positive pulse width | Pulse Width
Starter Lockout | 8.6 Output Short Test | Pulse Generator | Connect generator | Connect to Starter Lockout Driver pin | Pulse Injection
Starter Lockout | 8.6 Output Short Test | Pulse Generator | Configure pulse | 0-10V pulse every 20 seconds | Voltage Pulse
Starter Lockout | 8.6 Output Short Test | Pulse Generator | Increase pulse duration | Increase pulse width until FC584 set | Pulse Width
Starter Lockout | 8.6 Output Short Test | Oscilloscope | Record pulse width | Measure injected pulse width creating fault | Time
PTO | 8.11 Setup | Pulse Generator | Connect output to PTO Set Switch input | Inject switch pulses to ECM PTO Set circuit | Digital Pulse
PTO | 8.11 Setup | Oscilloscope | Connect to pulse generator output | Verify actual pulse width instead of generator display | Pulse Width
PTO | 8.11 Setup | Pulse Generator | Set pulse amplitude | 5.0V ±0.1V to 0V pulse | Voltage Pulse
PTO | 8.11 Setup | Pulse Generator | Set pulse width | Initial 100 ms pulse | Pulse Width
PTO | 8.11 Setup | Pulse Generator | Set trigger mode | Manual trigger operation | Trigger
PTO | 8.11 Minimum Set Pulse | Pulse Generator | Trigger pulse | Send 100 ms pulse to PTO Set input | Pulse Width
PTO | 8.11 Minimum Set Pulse | Pulse Generator | Reduce pulse width | Lower duration until PTO no longer activates | Pulse Width Threshold
PTO | 8.11 Minimum Set Pulse | Oscilloscope | Measure actual pulse width | Record minimum detectable pulse | Pulse Width
PTO | 8.11 Maximum Set Pulse | Pulse Generator | Set 450 ms pulse | Send pulse to PTO Set | Pulse Width
PTO | 8.11 Maximum Set Pulse | Pulse Generator | Increase pulse width by 10 ms | Determine transition from Set to Accelerate | Pulse Width Threshold
PTO | 8.11 Maximum Set Pulse | Oscilloscope | Verify actual pulse width | Measure pulse causing state transition | Pulse Width
PTO | 8.11 Minimum Resume Pulse | Pulse Generator | Move to Resume input | Connect output to PTO Resume switch | Digital Pulse
PTO | 8.11 Minimum Resume Pulse | Pulse Generator | Reduce pulse width | Find minimum duration recognized by ECM | Pulse Width
PTO | 8.11 Minimum Resume Pulse | Oscilloscope | Measure pulse width | Record actual recognized pulse | Pulse Width
PTO | 8.11 Maximum Resume Pulse | Pulse Generator | Set 450 ms pulse | Send pulse to PTO Resume input | Pulse Width
PTO | 8.11 Maximum Resume Pulse | Pulse Generator | Increase width by 10 ms | Determine transition to Coast function | Pulse Width Threshold
PTO | 8.11 Maximum Resume Pulse | Oscilloscope | Record pulse width | Measure pulse causing Coast operation | Pulse Width
Vehicle Speed Sensor Type 1 (Magnetic) | 8.2 Setup | Signal Generator / Frequency Generator | Connect generator | Connect frequency generator to J2-60 Vehicle Speed Signal with reference to J2-59 Return | Frequency Input Signal
Vehicle Speed Sensor Type 1 (Magnetic) | 8.2 Setup | Frequency Counter | Connect counter | Connect frequency counter to generator output to accurately measure applied frequency | Frequency (Hz)
Vehicle Speed Sensor Type 1 (Magnetic) | 8.2.3 | Signal Generator | Set output frequency | Set calculated frequency for 2 km/h vehicle speed | Frequency (Hz)
Vehicle Speed Sensor Type 1 (Magnetic) | 8.2.3 | Signal Generator | Set amplitude | Configure output amplitude -2.5Vdc to +2.5Vdc | Bipolar Voltage
Vehicle Speed Sensor Type 1 (Magnetic) | 8.2.6 | Signal Generator | Set output frequency | Set calculated frequency for 100 km/h vehicle speed | Frequency (Hz)
Vehicle Speed Sensor Type 1 (Magnetic) | 8.2.6 | Signal Generator | Set amplitude | Configure output amplitude -2.5Vdc to +2.5Vdc | Bipolar Voltage
Vehicle Speed Sensor Type 1 (Magnetic) | 8.2.9 | Signal Generator | Set output frequency | Set calculated frequency for 200 km/h vehicle speed | Frequency (Hz)
Vehicle Speed Sensor Type 1 (Magnetic) | 8.2.9 | Signal Generator | Set amplitude | Configure output amplitude -2.5Vdc to +2.5Vdc | Bipolar Voltage
Vehicle Speed Sensor Type 1 (Magnetic) | 8.2.12 | Signal Generator | Configure sweep | Generate sweep frequency from 2 km/h to 200 km/h at 0.01 Hz rate | Frequency Sweep
Vehicle Speed Sensor Type 1 (Magnetic) | 8.2.13 | Signal Generator | Ramp signal | Continuous frequency ramp for Vehicle Speed validation | Frequency Sweep
Vehicle Speed Sensor Type 1 (Magnetic) | 8.2.15 | Signal Generator | Stop output | Set frequency generator for no signal | Frequency = 0 Hz
Vehicle Speed Sensor Type 1 (Magnetic) | 8.3 Oscilloscope Setup | Oscilloscope | Connect CH1 | CH1 to J2-05 Key Switch Input, reference J2-62 Ground | Battery Voltage
Vehicle Speed Sensor Type 1 (Magnetic) | 8.3 Oscilloscope Setup | Oscilloscope | Connect CH2 | CH2 to J2-09 Accelerator Pedal Sensor Supply | 5V Supply Voltage
Vehicle Speed Sensor Type 1 (Magnetic) | 8.3 Oscilloscope Setup | Oscilloscope | Set Record Length | Horizontal Record Length = 10000 points | Capture Buffer
Vehicle Speed Sensor Type 1 (Magnetic) | 8.3 Oscilloscope Setup | Oscilloscope | Set Horizontal Scale | 2 sec/div | Time
Vehicle Speed Sensor Type 1 (Magnetic) | 8.3 Oscilloscope Setup | Oscilloscope | Set Trigger Position | 10% | Trigger Position
Vehicle Speed Sensor Type 1 (Magnetic) | 8.3 Oscilloscope Setup | Oscilloscope | Set Trigger Source | Channel 1 | Trigger Source
Vehicle Speed Sensor Type 1 (Magnetic) | 8.3 Oscilloscope Setup | Oscilloscope | Set Trigger Slope | Falling Edge | Edge Detection
Vehicle Speed Sensor Type 1 (Magnetic) | 8.3 Oscilloscope Setup | Oscilloscope | Set Trigger Level | 50% Battery Voltage | Voltage Threshold
Vehicle Speed Sensor Type 1 (Magnetic) | 8.3 Oscilloscope Setup | Oscilloscope | Set Trigger Mode | Normal | Trigger Mode
Vehicle Speed Sensor Type 1 (Magnetic) | 8.3 Oscilloscope Setup | Oscilloscope | Configure CH1 | DC Coupling, 0 Div Position, 5V/div or 10V/div | Key Switch Voltage
Vehicle Speed Sensor Type 1 (Magnetic) | 8.3 Oscilloscope Setup | Oscilloscope | Configure CH2 | DC Coupling, -3.5 Div Position, 2V/div | APP Supply Voltage
Vehicle Speed Sensor Type 1 (Magnetic) | 8.3.3 | Oscilloscope | Measure Voltage | Measure APP sensor supply 5s after key-off | DC Voltage
Vehicle Speed Sensor Type 1 (Magnetic) | 8.3.5 | Oscilloscope | Measure Delay | Measure delay from key switch falling edge to APP supply falling edge | Time (s)
Vehicle Speed Sensor Type 1 (Magnetic) | 8.3.9 | Oscilloscope | Change Timebase | Horizontal Scale = 10 sec/div | Time
Vehicle Speed Sensor Type 1 (Magnetic) | 8.3.14 | Oscilloscope | Measure Voltage | Measure APP supply 50s after key-off | DC Voltage
Vehicle Speed Sensor Type 1 (Magnetic) | 8.3.16 | Oscilloscope | Measure Delay | Key OFF to APP Supply OFF timing | Time (s)
Vehicle Speed Sensor Type 5 (PPM) | 8.3 Setup | Signal Generator / Frequency Generator | Connect generator | Connect generator to J2-60 Vehicle Speed Input, reference J2-59 Return | Pulse Frequency
Vehicle Speed Sensor Type 5 (PPM) | 8.3 Setup | Frequency Counter | Connect counter | Measure applied generator frequency | Frequency (Hz)
Vehicle Speed Sensor Type 5 (PPM) | 8.3.3 | Signal Generator | Set frequency | 10.36 Hz ±0.001 Hz | Frequency
Vehicle Speed Sensor Type 5 (PPM) | 8.3.3 | Signal Generator | Set amplitude | 0 to 5Vdc pulse output | Pulse Voltage
Vehicle Speed Sensor Type 5 (PPM) | 8.3.6 | Signal Generator | Set frequency | 517.81 Hz ±0.05 Hz | Frequency
Vehicle Speed Sensor Type 5 (PPM) | 8.3.9 | Signal Generator | Set frequency | 1035.62 Hz ±0.10 Hz | Frequency
Vehicle Speed Sensor Type 5 (PPM) | 8.3.12 | Signal Generator | Disable output | No signal | 0 Hz
Vehicle Speed Sensor Type 5 (PPM) | 8.3.13 | Signal Generator | Configure sweep | Sweep 10.37 Hz to 1035.6 Hz | Frequency Ramp
Vehicle Speed Sensor Type 5 (PPM) | 8.3.13 | Signal Generator | Set sweep rate | 0.01 Hz rate | Sweep Rate
Vehicle Speed Sensor Type 5 (PPM) | 8.4 Oscilloscope Setup | Oscilloscope | Connect CH1 | ECM Key Switch Input J2-05 | Battery Voltage
Vehicle Speed Sensor Type 5 (PPM) | 8.4 Oscilloscope Setup | Oscilloscope | Connect CH2 | ECM APP Sensor Supply J2-09 | 5V Supply
Vehicle Speed Sensor Type 5 (PPM) | 8.4 Oscilloscope Setup | Oscilloscope | Set Record Length | 10000 points | Capture Buffer
Vehicle Speed Sensor Type 5 (PPM) | 8.4 Oscilloscope Setup | Oscilloscope | Set Horizontal Scale | 2 sec/div | Time
Vehicle Speed Sensor Type 5 (PPM) | 8.4 Oscilloscope Setup | Oscilloscope | Set Trigger Position | 10% | Trigger Setting
Vehicle Speed Sensor Type 5 (PPM) | 8.4 Oscilloscope Setup | Oscilloscope | Set Trigger Source | Channel 1 | Trigger Source
Vehicle Speed Sensor Type 5 (PPM) | 8.4 Oscilloscope Setup | Oscilloscope | Set Trigger Slope | Falling Edge | Edge Detection
Vehicle Speed Sensor Type 5 (PPM) | 8.4 Oscilloscope Setup | Oscilloscope | Set Trigger Level | 50% Battery Voltage | Voltage Threshold
Vehicle Speed Sensor Type 5 (PPM) | 8.4 Oscilloscope Setup | Oscilloscope | Configure CH1 | DC Coupled, 5V/div (12V ECM) | Voltage
Vehicle Speed Sensor Type 5 (PPM) | 8.4 Oscilloscope Setup | Oscilloscope | Configure CH2 | DC Coupled, 2V/div | Voltage
Vehicle Speed Sensor Type 5 (PPM) | 8.4.3 | Oscilloscope | Measure Voltage | APP Sensor Supply after key-off | DC Voltage
Vehicle Speed Sensor Type 5 (PPM) | 8.4.5 | Oscilloscope | Measure Delay | Key switch fall to APP supply fall | Time
Vehicle Speed Sensor Type 5 (PPM) | 8.4.9 | Oscilloscope | Change Timebase | Set 10 sec/div | Time Scale
Vehicle Speed Sensor Type 5 (PPM) | 8.4.14 | Oscilloscope | Measure Voltage | APP Supply at 50 sec | DC Voltage
Vehicle Speed Sensor Type 5 (PPM) | 8.4.16 | Oscilloscope | Measure Delay | ECM power-down duration | Time
Vehicle Speed Sensor Type 5 (PPM) | 8.5 Setup | Signal Generator / Frequency Generator | Connect generator | Vehicle speed signal input generation | Pulse Frequency
Vehicle Speed Sensor Type 5 (PPM) | 8.5.3 | Signal Generator | Set frequency | 568.899 Hz ±0.05 Hz | Frequency
Vehicle Speed Sensor Type 5 (PPM) | 8.5.3 | Signal Generator | Set amplitude | 0Vdc to 5Vdc | Pulse Voltage
Vehicle Speed Sensor Type 5 (PPM) | 8.5.10 | Signal Generator | Disable output | No signal | 0 Hz
Vehicle Speed Sensor Type 5 (PPM) | 8.6 Setup | Signal Generator / Frequency Generator | Connect generator | Vehicle speed signal injection | Pulse Frequency
Vehicle Speed Sensor Type 5 (PPM) | 8.6.3 | Signal Generator | Set frequency | 568.899 Hz ±0.05 Hz | Frequency
Vehicle Speed Sensor Type 5 (PPM) | 8.6.3 | Signal Generator | Set amplitude | 0Vdc to 5Vdc | Pulse Voltage
Vehicle Speed Sensor Type 5 (PPM) | 8.6.21 | Signal Generator | Disable output | Stop pulse generation | 0 Hz
Vehicle Speed Sensor Type 0 (None) | 8.2 Setup | Tester Output | Set Engine Speed | Adjust tester output to Engine_Speed = 1500 rpm | RPM
Vehicle Speed Sensor Type 0 (None) | 8.2 Setup | Tester Output | Apply VSS Frequency | Apply frequency equivalent to 60 km/h | Frequency / Vehicle Speed
Vehicle Speed Type 6 | 8.5 Oscilloscope Setup | Oscilloscope | Connect CH1 | Connect CH1 to J2-05 Key Switch Input | Battery Voltage
Vehicle Speed Type 6 | 8.5 Oscilloscope Setup | Oscilloscope | Connect CH2 | Connect CH2 to J2-09 Accelerator Pedal Sensor Supply | 5V Sensor Supply
Vehicle Speed Type 6 | 8.5 Oscilloscope Setup | Oscilloscope | Set Record Length | Horizontal Record Length = 10000 points | Sample Buffer
Vehicle Speed Type 6 | 8.5 Oscilloscope Setup | Oscilloscope | Set Horizontal Scale | 2 sec/div | Time
Vehicle Speed Type 6 | 8.5 Oscilloscope Setup | Oscilloscope | Set Trigger Position | 10% | Trigger Position
Vehicle Speed Type 6 | 8.5 Oscilloscope Setup | Oscilloscope | Set Trigger Source | Channel 1 | Trigger Source
Vehicle Speed Type 6 | 8.5 Oscilloscope Setup | Oscilloscope | Set Trigger Slope | Falling Edge | Edge Detection
Vehicle Speed Type 6 | 8.5 Oscilloscope Setup | Oscilloscope | Set Trigger Level | 50% Battery Voltage | Voltage Threshold
Vehicle Speed Type 6 | 8.5 Oscilloscope Setup | Oscilloscope | Configure CH1 | 5 V/div or 10 V/div | Key Switch Voltage
Vehicle Speed Type 6 | 8.5 Oscilloscope Setup | Oscilloscope | Configure CH2 | 2 V/div | Sensor Supply Voltage
Vehicle Speed Type 6 | 8.5 Test Steps | Oscilloscope | Measure Voltage | Accelerator Pedal Sensor Supply after Key Off | DC Voltage
Vehicle Speed Type 6 | 8.5 Test Steps | Oscilloscope | Measure Delay | Falling edge CH1 to Falling edge CH2 | Power Down Time